## DM_PC&PLC_LinkData
DM Assignment for Line B1 (D10000-D14999)
PC Ref Name | Description | DM# | Write by | Data Type | Data Length | Total Words
'FLAG_LIFE_CHECK' | Life Check (PLC set 0, PC set 1) | 10000 | PC / PLC | UINT | 1 | 1
Formular No. | 1-5 (Creamy:1,Robusta:2,Extra:3,Milk Tea:4,RM5:5) | 10001 | PC/PLC | UINT | 1 | 1
Formular send completed | Formular send completed (0,1) | 10002 | PC | UINT | 1 | 1
10003
Tank-1 (Coffee) | Select set 1, Unselect set 0 | 10100 | PC | Real | 1 | 1
R/M Name | Raw mat Name | 10101-10105 | PC | ASCII | 10 | 5
RM/LOT | Raw mat/Lot | 10106-10110 | PC | ASCII | 10 | 5
10111
ของเดิม
Max | Maximum weight | 10120 | PC | Real | 3,2 | 2
Min | Minimum weight | 10122 | PC | Real | 3,2 | 2
Final | Final weight | 10124 | PC | Real | 3,2 | 2
SP1 | SP1 | 10126 | PC | Real | 3,2 | 2
SP2 | SP2 | 10128 | PC | Real | 3,2 | 2
CPS | CPS | 10130 | PC | Real | 3,2 | 2
InvSpeed_Hi | InvSpeed_Hi | 10132 | PC | Real | 3,2 | 2
InvSpeed_M | InvSpeed_Medium | 10134 | PC | Real | 3,2 | 2
InvSpeed_Low | InvSpeed_Low | 10136 | PC | Real | 3,2 | 2
BypassCrusher | BypassCrusher | 10138 | PC | Real | 3,2 | 2 | Additional
Tank-2 (Cream) | Select set 1, Unselect set 0 | 10150 | PC | Real | 1 | 1
R/M Name | Raw mat Name | 10151-10155 | PC | ASCII | 10 | 5
RM/LOT | Raw mat/Lot | 10156-10160 | PC | ASCII | 10 | 5
10161
Max | Maximum weight | 10170 | PC | Real | 3,2 | 2 |  |  | ของใหม่
Min | Minimum weight | 10172 | PC | Real | 3,2 | 2
Final | Final weight | 10174 | PC | Real | 3,2 | 2
SP1 | SP1 | 10176 | PC | Real | 3,2 | 2
SP2 | SP2 | 10178 | PC | Real | 3,2 | 2
CPS | CPS | 10180 | PC | Real | 3,2 | 2
InvSpeed_Hi | InvSpeed_Hi | 10182 | PC | Real | 3,2 | 2
InvSpeed_M | InvSpeed_Medium | 10184 | PC | Real | 3,2 | 2
InvSpeed_Low | InvSpeed_Low | 10186 | PC | Real | 3,2 | 2
BypassCrusher | BypassCrusher | 10188 | PC | Real | 3,2 | 2 | Additional
Tank-3 (Sugar) | Select set 1, Unselect set 0 | 10200 | PC | Real | 1 | 1
R/M Name | Raw mat Name | 10201-10205 | PC | ASCII | 10 | 5
RM/LOT | Raw mat/Lot | 10206-10210 | PC | ASCII | 10 | 5
10211
Max | Maximum weight | 10220 | PC | Real | 3,2 | 2
Min | Minimum weight | 10222 | PC | Real | 3,2 | 2
Final | Final weight | 10224 | PC | Real | 3,2 | 2
SP1 | SP1 | 10226 | PC | Real | 3,2 | 2
SP2 | SP2 | 10228 | PC | Real | 3,2 | 2
CPS | CPS | 10230 | PC | Real | 3,2 | 2
InvSpeed_Hi | InvSpeed_Hi | 10232 | PC | Real | 3,2 | 2
InvSpeed_M | InvSpeed_Medium | 10234 | PC | Real | 3,2 | 2
InvSpeed_Low | InvSpeed_Low | 10236 | PC | Real | 3,2 | 2
BypassCrusher | BypassCrusher | 10238 | PC | Real | 3,2 | 2 | Additional
Tank-4 (Liquid) | Select set 1, Unselect set 0 | 10250 | PC | Real | 1 | 1
R/M Name | Raw mat Name | 10251-10255 | PC | ASCII | 10 | 5
RM/LOT | Raw mat/Lot | 10256-10260 | PC | ASCII | 10 | 5
10261
Max | Maximum weight | 10270 | PC | Real | 3,2 | 2
Min | Minimum weight | 10272 | PC | Real | 3,2 | 2
Final | Final weight | 10274 | PC | Real | 3,2 | 2
SP1 | SP1 | 10276 | PC | Real | 3,2 | 2
SP2 | SP2 | 10278 | PC | Real | 3,2 | 2
CPS | CPS | 10280 | PC | Real | 3,2 | 2
InvSpeed_Hi | InvSpeed_Hi | 10282 | PC | Real | 3,2 | 2
InvSpeed_M | InvSpeed_Medium | 10284 | PC | Real | 3,2 | 2
InvSpeed_Low | InvSpeed_Low | 10286 | PC | Real | 3,2 | 2
Liquid Batching | Liquid Batching | 10288 | PC | Real | 3,2 | 2 | Additional
PLC Ref Name | Description | DM# | Write by | Data Type | Data Length | Total Words
Auto/Manual | Auto[0] , Manual [1] | 11000 | PLC | UINT | 1 | 1
Formular No.Request | Formular No. request to PC (1-5) | 11001 | PLC | UINT | 1 | 1
Batch No. | Batch No. | 11002 | PLC | UINT | 1 | 1
Batch Oil No. | Batch Oil No. | 11003 | PLC | UINT | 1 | 1
Plan | Plan | 11004 | PLC | Real | 2,2 | 2
Coffee Actual | Coffee Actual | 11006 | PLC | Real | 2,2 | 2
Cream Actual | Cream Actual | 11008 | PLC | Real | 2,2 | 2
Sugar Actual | Sugar Actual | 11010 | PLC | Real | 2,2 | 2
Oil Actual | Oil Actual | 11012 | PLC | Real | 2,2 | 2
Run Return | Run Return | 11014 | PLC | UINT | 1 | 1
End Process | End Process | 11015 | PLC | UINT | 1 | 1 | PC | 2
Coffee Completed | Coffee Weighting Completed | 11016 | PLC | UINT | 1 | 1 | PC | 2
Cream Completed | Cream Weighting Completed | 11017 | PLC | UINT | 1 | 1 | PC | 2
Sugar Completed | Sugar Weighting Completed | 11018 | PLC | UINT | 1 | 1 | PC | 2
Oil Completed | Oil Weighting Completed | 11019 | PLC | UINT | 1 | 1 | PC | 2
Coffee Discharge | Coffee Discharge | 11020 | PLC | UINT | 1 | 1
Cream Discharge | Cream Discharge | 11021 | PLC | UINT | 1 | 1
Sugar Completed | Sugar Discharge | 11022 | PLC | UINT | 1 | 1
Oil Completed | Oil Weighting Completed | 11023 | PLC | UINT | 1 | 1
Motor Coffee Status | Motor Coffee Status | 11024 | PLC | UINT | 1 | 1
Motor Cream Status | Motor Cream Status | 11025 | PLC | UINT | 1 | 1
Motor Sugar Status | Motor Sugar Status | 11026 | PLC | UINT | 1 | 1
|  | 11027 | PLC | UINT
|  | 11027 | PLC | UINT
|  | 11027 | PLC | UINT
|  | 11027 | PLC | UINT
|  | 11027 | PLC | UINT
DM Assignment for Line B2 (D15000-D19999)
PC Ref Name | Description | DM# | Write by | Data Type | Data Length | Total Words
|  | 15000 |  | UINT | 1 | 1
Formular No. | 1-5 (Creamy:1,Robusta:2,Extra:3,Milk Tea:4,RM5:5) | 15001 | PC | UINT | 1 | 1
Formular send completed | Formular send completed (0,1) | 15002 | PC | UINT | 1 | 1
15003
15004
15005
15006
15007
Tank-1 (Coffee) | Select set 1, Unselect set 0 | 15100 | PC | Real | 1 | 1
R/M Name | Raw mat Name | 15101-15105 | PC | ASCII | 10 | 5
RM/LOT | Raw mat/Lot | 15106-15110 | PC | ASCII | 10 | 5
15111
Max | Maximum weight | 15120 | PC | Real | 3,2 | 2
Min | Minimum weight | 15122 | PC | Real | 3,2 | 2
Final | Final weight | 15124 | PC | Real | 3,2 | 2
SP1 | SP1 | 15126 | PC | Real | 3,2 | 2
SP2 | SP2 | 15128 | PC | Real | 3,2 | 2
CPS | CPS | 15130 | PC | Real | 3,2 | 2
InvSpeed_Hi | InvSpeed_Hi | 15132 | PC | Real | 3,2 | 2
InvSpeed_M | InvSpeed_Medium | 15134 | PC | Real | 3,2 | 2
InvSpeed_Low | InvSpeed_Low | 15136 | PC | Real | 3,2 | 2
Tank-2 (Cream) | Select set 1, Unselect set 0 | 15150 | PC | Real | 1 | 1
R/M Name | Raw mat Name | 15151-15155 | PC | ASCII | 10 | 5
RM/LOT | Raw mat/Lot | 15156-15160 | PC | ASCII | 10 | 5
15161
Max | Maximum weight | 15170 | PC | Real | 3,2 | 2
Min | Minimum weight | 15172 | PC | Real | 3,2 | 2
Final | Final weight | 15174 | PC | Real | 3,2 | 2
SP1 | SP1 | 15176 | PC | Real | 3,2 | 2
SP2 | SP2 | 15178 | PC | Real | 3,2 | 2
CPS | CPS | 15180 | PC | Real | 3,2 | 2
InvSpeed_Hi | InvSpeed_Hi | 15182 | PC | Real | 3,2 | 2
InvSpeed_M | InvSpeed_Medium | 15184 | PC | Real | 3,2 | 2
InvSpeed_Low | InvSpeed_Low | 15186 | PC | Real | 3,2 | 2
Tank-3 (Sugar) | Select set 1, Unselect set 0 | 15200 | PC | Real | 1 | 1
R/M Name | Raw mat Name | 15201-15205 | PC | ASCII | 10 | 5
RM/LOT | Raw mat/Lot | 15206-15210 | PC | ASCII | 10 | 5
15211
Max | Maximum weight | 15220 | PC | Real | 3,2 | 2
Min | Minimum weight | 15222 | PC | Real | 3,2 | 2
Final | Final weight | 15224 | PC | Real | 3,2 | 2
SP1 | SP1 | 15226 | PC | Real | 3,2 | 2
SP2 | SP2 | 15228 | PC | Real | 3,2 | 2
CPS | CPS | 15230 | PC | Real | 3,2 | 2
InvSpeed_Hi | InvSpeed_Hi | 15232 | PC | Real | 3,2 | 2
InvSpeed_M | InvSpeed_Medium | 15234 | PC | Real | 3,2 | 2
InvSpeed_Low | InvSpeed_Low | 15236 | PC | Real | 3,2 | 2
Tank-4 (Liquid) | Select set 1, Unselect set 0 | 15250 | PC | Real | 1 | 1
R/M Name | Raw mat Name | 15251-15255 | PC | ASCII | 10 | 5
RM/LOT | Raw mat/Lot | 15256-15260 | PC | ASCII | 10 | 5
15261
Max | Maximum weight | 15270 | PC | Real | 3,2 | 2
Min | Minimum weight | 15272 | PC | Real | 3,2 | 2
Final | Final weight | 15274 | PC | Real | 3,2 | 2
SP1 | SP1 | 15276 | PC | Real | 3,2 | 2
SP2 | SP2 | 15278 | PC | Real | 3,2 | 2
CPS | CPS | 15280 | PC | Real | 3,2 | 2
InvSpeed_Hi | InvSpeed_Hi | 15282 | PC | Real | 3,2 | 2
InvSpeed_M | InvSpeed_Medium | 15284 | PC | Real | 3,2 | 2
InvSpeed_Low | InvSpeed_Low | 15286 | PC | Real | 3,2 | 2
PLC Ref Name | Description | DM# | Write by | Data Type | Data Length | Total Words
Auto/Manual | Auto[0] , Manual [1] | 16500 | PLC | UINT | 1 | 1
Formular No.Request | Formular No. request to PC (1-5) | 16501 | PLC | UINT | 1 | 1
Batch No. | Batch No. | 16502 | PLC | UINT | 1 | 1
Batch Oil No. | Batch Oil No. | 16503 | PLC | UINT | 1 | 1
Plan | Plan | 16504 | PLC | UINT | 1 | 1
Coffee Actual | Coffee Actual | 16506 | PLC | Real | 3,2 | 1
Cream Actual | Cream Actual | 16508 | PLC | Real | 3,2 | 1
Sugar Actual | Sugar Actual | 16510 | PLC | Real | 3,2 | 1
Oil Actual | Oil Actual | 16512 | PLC | Real | 3,2 | 1
Run Return | Run Return | 16514 | PLC | UINT | 1 | 1
End Process | End Process | 16515 | PLC | UINT | 1 | 1
Coffee Completed | Coffee Weighting Completed | 16516 | PLC | UINT | 1 | 1
Cream Completed | Cream Weighting Completed | 16517 | PLC | UINT | 1 | 1
Sugar Completed | Sugar Weighting Completed | 16518 | PLC | UINT | 1 | 1
Liq Completed | Liq Weighting Completed | 16519 | PLC | UINT | 1 | 1
Coffee Discharge | Coffee Discharge | 16520 | PLC | UINT | 1 | 1
Cream Discharge | Cream Discharge | 16521 | PLC | UINT | 1 | 1
Sugar Discharge | Sugar Discharge | 16522 | PLC | UINT | 1 | 1
Liq Completed | Liq Weighting Completed | 16523 | PLC | UINT | 1 | 1
Motor Coffee Status | Motor Coffee Status | 16524 | PLC | UINT | 1 | 1
Motor Cream Status | Motor Cream Status | 16525 | PLC | UINT
Motor Sugar Status | Motor Sugar Status | 16526 | PLC | UINT
|  | 16527 | PLC | UINT
|  | 16528 | PLC | UINT
|  | 16529 | PLC | UINT
|  | 16530 | PLC | UINT
|  | 16531 | PLC | UINT

## DM_Auto_Semi
LIQUID(CQM1 PLC 2nd Floor) ==> PLC 1st Floor | [5 empty] | PLC 1st Floor ==> LIQUID(CQM1 PLC 2nd Floor)
Scale#A | Description | Status | Scale#B | Description | Status | Scale#A | Description | Status | Scale#B | Description | Status
1000-1002 | WEIGHT Scale-B | xxxx | 1100-1102 | WEIGHT Scale-B | xxxx | 1300 | START BATCH | 0,1 | 1400 | START BATCH | 0,1
1003 |  | 0,1 | 1103 |  | 0,1 | 1301 | DISCHARGE | 0,1 | 1401 | DISCHARGE | 0,1
1004 | END BATCH | 0,1 | 1104 | END BATCH | 0,1 | 1302 | Formular(1-5) | 1,2,3,4,5 | 1402 | Formular(1-5) | 1,2,3,4,5
1005 |  | 0,1 | 1105 |  | 0,1 | 1303 | Final-1 |  | 1403 | Final-1
1006 | ALARM | 0,1 | 1106 | ALARM | 0,1 | 1304 | Final-2 |  | 1404 | Final-2
1007 | FAULT | 0,1 | 1107 | FAULT | 0,1 | 1305 | Final-3 |  | 1405 | Final-3
1008 | RUN RETURN | 0,1 | 1108 | RUN RETURN | 0,1 | 1306 | Final-4 |  | 1406 | Final-4
1009 | COMPLETE | 0,1 | 1109 | COMPLETE | 0,1 | 1307 | Toralance(+)-1 |  | 1407 | Toralance(+)-1
1010 |  |  | 1110 |  |  | 1308 | Toralance(+)-2 |  | 1408 | Toralance(+)-2
1011 |  |  | 1111 |  |  | 1309 | Toralance(+)-3 |  | 1409 | Toralance(+)-3
1012 |  |  | 1112 |  |  | 1310 | Toralance(-)-1 |  | 1410 | Toralance(-)-1
1013 |  |  | 1113 |  |  | 1311 | Toralance(-)-2 |  | 1411 | Toralance(-)-2
1014 |  |  | 1114 |  |  | 1312 | Toralance(-)-3 |  | 1412 | Toralance(-)-3
1015 |  |  | 1115 |  |  | 1313 |  |  | 1413
1016 |  |  | 1116 |  |  | 1314 |  |  | 1414
Send | [5 empty] | Received
Auto Weight (PLC 4th Floor) ==> PLC 1st Floor | [5 empty] | PLC 1st Floor <== Auto Weight (PLC 4th Floor)
Scale#A | Description | Status | Scale#B | Description | Status | Scale#A | Description | Status | Scale#B | Description | Status
2000 | END BATCH | 0,1 | 2100 | END BATCH | 0,1 | 3000 | END BATCH | 0,1 | 3100 | END BATCH | 0,1
2001 | DISCHARGE Cefe | 0,1 | 2101 | DISCHARGE Cefe | 0,1,2,3 | 3001 | DISCHARGE Cefe | 0,1,2,3 | 3101 | DISCHARGE Cefe | 0,1,2,3
2002 | DISCHARGE Cream | 0,1 | 2102 | DISCHARGE Cream | 0,1,2,3 | 3002 | DISCHARGE Cream | 0,1,2,3 | 3102 | DISCHARGE Cream | 0,1,2,3
2003 | DISCHARGE Sugar | 0,1 | 2103 | DISCHARGE Sugar | 0,1,2,3 | 3003 | DISCHARGE Sugar | 0,1,2,3 | 3103 | DISCHARGE Sugar | 0,1,2,3
2004 | Auto/Manual | 0,1 | 2104 | Auto/Manual | 0,1 | 3004 | Auto/Manual | 0,1 | 3104 | Auto/Manual | 0,1
2005 | ALARM | 0,1 | 2105 | ALARM | 0,1 | 3005 | ALARM | 0,1 | 3105 | ALARM | 0,1
2006 | RUN | 0,1 | 2106 | RUN | 0,1 | 3006 | RUN | 0,1 | 3106 | RUN | 0,1
2007 | PC&PLC communication | 0,1 | 2107 | PC&PLC communication | 0,1 | 3007 | PC&PLC communication | 0,1 | 3107 | PC&PLC communication | 0,1
2008 |  | 0,1 | 2108 |  | 0,1 | 3008 |  | 0,1 | 3108 |  | 0,1
2009 |  | 0,1 | 2109 |  | 0,1 | 3009 |  | 0,1 | 3109 |  | 0,1
2010 |  | 0,1 | 2110 |  | 0,1 | 3010 |  | 0,1 | 3110 |  | 0,1
2011 |  |  | 2111 |  |  | 3011 |  |  | 3111
2012 |  |  | 2112 |  |  | 3012 |  |  | 3112
2013 |  |  | 2113 |  |  | 3013 |  |  | 3113
2014 |  |  | 2114 |  |  | 3014 |  |  | 3114
2015 |  |  | 2115 |  |  | 3015 |  |  | 3115
2016 |  |  | 2116 |  |  | 3016 |  |  | 3116
2017 |  |  | 2117 |  |  | 3017 |  |  | 3117
2018 |  |  | 2118 |  |  | 3018 |  |  | 3118
2019 |  |  | 2119 |  |  | 3019 |  |  | 3119
2020 | Formular(1-5) |  | 2120 | Formular(1-5) |  | 3020 | Formular(1-5) |  | 3120 | Formular(1-5)
2021 | Final-1 |  | 2121 | Final-1 |  | 3021 | Final-1 |  | 3121 | Final-1
2022 | Final-2 |  | 2122 | Final-2 |  | 3022 | Final-2 |  | 3122 | Final-2
2023 | Final-3 |  | 2123 | Final-3 |  | 3023 | Final-3 |  | 3123 | Final-3
2024 | Final-4 |  | 2124 | Final-4 |  | 3024 | Final-4 |  | 3124 | Final-4
2025 | Toralance(+)-1 |  | 2125 | Toralance(+)-1 |  | 3025 | Toralance(+)-1 |  | 3125 | Toralance(+)-1
2026 | Toralance(+)-2 |  | 2126 | Toralance(+)-2 |  | 3026 | Toralance(+)-2 |  | 3126 | Toralance(+)-2
2027 | Toralance(+)-3 |  | 2127 | Toralance(+)-3 |  | 3027 | Toralance(+)-3 |  | 3127 | Toralance(+)-3
2028 | Toralance(-)-1 |  | 2128 | Toralance(-)-1 |  | 3028 | Toralance(-)-1 |  | 3128 | Toralance(-)-1
2029 | Toralance(-)-2 |  | 2129 | Toralance(-)-2 |  | 3029 | Toralance(-)-2 |  | 3129 | Toralance(-)-2
2030 | Toralance(-)-3 |  | 2130 | Toralance(-)-3 |  | 3030 | Toralance(-)-3 |  | 3130 | Toralance(-)-3
Received | [5 empty] | Send
Auto Weight (PLC 4th Floor) <== PLC 1st Floor | [5 empty] | PLC 1st Floor ==> Auto Weight (PLC 4th Floor)
Scale#A | Description | Status | Scale#B | Description | Status | Scale#A | Description | Status | Scale#B | Description | Status
3000 | START BATCH | 0,1 | 3100 | START BATCH | 0,1 | 2000 | START BATCH | 0,1 | 2100 | START BATCH | 0,1
3001 | สูตร (1-5) | xx | 3101 | สูตร (1-5) | xx | 2001 | สูตร (1-5) | xx | 2101 | สูตร (1-5) | xx
3002 | ValveAClose | 0,1 | 3102 | ValveAClose | 0,1 | 2002 | ValveAClose | 0,1 | 2102 | ValveAClose | 0,1
3003 | End Process | 0,1 | 3103 | End Process | 0,1 | 2003 | End Process | 0,1 | 2103 | End Process | 0,1
3004 | Pause |  | 3104 |  |  | 2004 | Pause |  | 2104
3005 | Plan |  | 3105 | Plan |  | 2005 | Plan |  | 2105 | Plan
3006 | Actual Floor4 |  | 3106 | Actual Floor4 |  | 2006 | Actual Floor4 |  | 2106 | Actual Floor4
3007 | ALARM | LiquidBat. | 3107 | ALARM | LiquidBat. | 2007 | ALARM | LiquidBat. | 2107 | ALARM | LiquidBat.
3008 | RUN RETURN | LiquidBat. | 3108 | RUN RETURN | LiquidBat. | 2008 | RUN RETURN | LiquidBat. | 2108 | RUN RETURN | LiquidBat.
3009 | COMPLETE | LiquidBat. | 3109 | COMPLETE | LiquidBat. | 2009 | COMPLETE | LiquidBat. | 2109 | COMPLETE | LiquidBat.

## DM_Formular1-100
Semi 1-100 Formular, 20DM/Formular
D1100 - D12280
AutoWeight 1-100 Formular, 200DM/Formular
D25000 - D27800